## README
Bridge PSCI Excel Template (v3)
1) Fill sheets: Geometry / Section / Materials / Tendon / Bearings / Modal / Dynamic
2) Optional: edit BearingsTable (bearing_mode='table') or use bearing_multiplier (default).
3) Add scenario overrides in 'Cases' sheet (case_label, key, value, type).
4) Run: python scripts/run_excel.py --excel bridge_input_template.xlsx --case baseline

## Meta
Key | Value | Unit | Type | Description | Required | Example
project_name | PSCI Bridge |  | str | Project label used for output folders | N | HyojaBridge_UP
notes |  |  | str | Free-form notes | N

## Geometry
Key | Value | Unit | Type | Description | Required | Example
Bridge_width | 12.5 | m | float | Overall bridge width | Y | 12.5
Bridge_skew | 36 | deg | float | Skew angle | N | 0
girder_number | 6 | ea | int | Number of PSCI girders | Y | 6
girder_spacing | [2.08] | m | float | Center-to-center girder spacing | Y | 1.0
Left_Cantilever | 1.05 | m | float | Left cantilever width | Y | 1.25
Right_Cantilever | 1.05 | m | float | Right cantilever width | Y | 1.25
girder_length | 29600 | mm | float | Girder design length (legacy units) | Y | 29700
girder_H | 2000 | mm | float | Girder depth | Y | 2450
gravity | 9.81 | m/s^2 | float | Gravity (negative downward) | Y | -9.81

## Section
Key | Value | Unit | Type | Description | Required | Example
UF | 700 | mm | float | Upper flange width | Y | 700
UT | 170 | mm | float | Upper flange thickness | Y | 150
UFT | 200 | mm | float | Upper fillet thickness | Y | 50
WH | 1200 | mm | float | Web height | Y | 1700
WT | 220 | mm | float | Web thickness | Y | 200
LFT | 200 | mm | float | Lower fillet thickness | Y | 50
LT | 230 | mm | float | Lower flange thickness | Y | 150
LF | 680 | mm | float | Lower flange width | Y | 800
b1 |  |  | float | Derived (auto) — do not edit | N
h1 |  |  | float | Derived (auto) — do not edit | N
Ag | mm^2 | float | Derived (auto) gross area | N

## Materials
Key | Value | Unit | Type | Description | Required | Example
Ec | 28896 | MPa | float | Concrete elastic modulus | Y | 24000
E_girder1 | [28000, 28000, 28000, 28000, 28000, 28000, 28000, 28000, 28000, 28000, 28000, 28000] | MPa | list[float] | Girder E list (length = 2*girder_number) | Y | [28000,28000,...]
E_girder2 | [28000, 28000, 28000, 28000, 28000, 28000, 28000, 28000, 28000, 28000, 28000, 28000] | MPa | list[float] | Girder E list (length = 2*girder_number) | Y | [28000,28000,...]
E_deck1 | [25000, 25000, 25000, 25000, 25000, 25000, 25000] | MPa | list[float] | Deck E list (length = girder_number+1) | Y | [25000,...]
E_deck2 | [25000, 25000, 25000, 25000, 25000, 25000, 25000] | MPa | list[float] | Deck E list (length = girder_number+1) | Y | [25000,...]
diaphragm1_Ec | [24000, 24000, 24000, 24000, 24000] | MPa | list[float] | Diaphragm E list (1) | N
diaphragm2_Ec | [24000, 24000, 24000, 24000, 24000] | MPa | list[float] | Diaphragm E list (2) | N

## Tendon
Key | Value | Unit | Type | Description | Required | Example
number_tendon | 4 | ea | int | Number of tendon groups | Y | 4
tendon_horizontal_length | 14800 | mm | float | Tendon horizontal length | Y | 28000
y_intercept_list | [0, 0, -150, 150] | mm | list[float] | Tendon y-intercepts | Y | [... ]
z_intercept_list | [200, 80, 80, 80] | mm | list[float] | Tendon z-intercepts | Y | [... ]
Ap_N | [603.24, 603.24, 603.24, 603.24] | mm^2 | list[float] | Tendon areas per group | Y | [... ]
PE | 600 | MPa | float | Prestress parameter used in notebook | N | 600

## Bearings
Key | Value | Unit | Type | Description | Required | Example
bearing_mode | multiplier/table | str | How to set Bearing_Stiffness | Y | multiplier
bearing_multiplier | 0.3 | - | float | Multiplier applied in 'multiplier' mode | Y | 0.3
Bearing_Stiffness | N/mm | json | Baseline stiffness table (auto); use BearingsTable to override | N

## Modal
Key | Value | Unit | Type | Description | Required | Example
numEigen | 3 | ea | int | Number of eigenvalues/modes | Y | 3
zeta | 0.015 | - | float | Modal damping ratio | Y | 0.015

## Dynamic
Key | Value | Unit | Type | Description | Required | Example
dt | 0.1 | s | float | Time step | Y | 0.1
velocity_kmh | 10 | km/h | float | Vehicle speed | Y | 10
load | -145000 | N | float | Vehicle axle/load parameter used in notebook | N
pave_thick | [80] | mm | list[float] | Pavement thickness | N | [80]

## Output
Key | Value | Unit | Type | Description | Required | Example
girder3_start_tag | 3001 |  | int | Node tag start for girder3 (legacy) | N | 3001
girder4_start_tag | 4001 |  | int | Node tag start for girder4 (legacy) | N | 4001
girder_n_nodes | 149 |  | int | Nodes per girder centroid line (legacy) | N | 149

## Advanced
Key | Value | Unit | Type | Description | Required | Example
A_duct | 2412.96 |  |  |  | N
A_duct_N | [603.24, 603.24, 603.24, 603.24] |  |  |  | N
A_net | 718987.04 |  |  |  | N
A_t | 735688.0367 |  |  |  | N
Ag1 | 119000 |  |  |  | N
Ag2 | 48000 |  |  |  | N
Ag3 | 352000 |  |  |  | N
Ag4 | 46000 |  |  |  | N
Ag5 | 156400 |  |  |  | N
Ap | 2412.96 |  |  |  | N
At | 735688.0367 |  |  |  | N
At_p | 16700.9967 |  |  |  | N
Ay2_duct_N_duct_P_N | [418187713.8768844, 491460331.18202597, 491460331.18202597, 491460331.18202597] |  |  |  | N
Ay2_duct_duct_P | 1892568707.423 |  |  |  | N
Ay2_g_n_g | 272867853111.2343 |  |  |  | N
Ay2_g_net_P | 6322904.464 |  |  |  | N
Ay2_net | 1898891611.887 |  |  |  | N
Ay2_t_t_P_N | [2756418419.1915464, 3251820484.9754267, 3251820484.9754267, 3251820484.9754267] |  |  |  | N
Ay2g1 | 104111243903.5006 |  |  |  | N
Ay2g2 | 29479851451.7985 |  |  |  | N
Ay2g3 | 892453695.5318 |  |  |  | N
Ay2g4 | 21457286190.7324 |  |  |  | N
Ay2g5 | 116927017869.6711 |  |  |  | N
B_t | 763265323.1127 |  |  |  | N
Ep | 200000 |  |  |  | N
I_n | 363847177710.1606 |  |  |  | N
Io_g | 76278277222.2222 |  |  |  | N
Io_g1 | 286591666.6667 |  |  |  | N
Io_g2 | 106666666.6667 |  |  |  | N
Io_g3 | 75093333333.3333 |  |  |  | N
Io_g4 | 102222222.2222 |  |  |  | N
Io_g5 | 689463333.3333 |  |  |  | N
Io_net | 349146130333.4565 |  |  |  | N
Io_t | 351045021945.3435 |  |  |  | N
Ix_g | 349146130333.4565 |  |  |  | N
Ix_net | 351045021945.3435 |  |  |  | N
Ix_t | 363847177710.1606 |  |  |  | N
Np | 6.9214 |  |  |  | N
Q_duct | 4590656.4 |  |  |  | N
Q_duct_N | [1115994.0, 1158220.8, 1158220.8, 1158220.8] |  |  |  | N
Q_net | 731491676.9333 |  |  |  | N
Qg | 736082333.3333 |  |  |  | N
Qg1 | 10115000 |  |  |  | N
Qg2 | 11360000 |  |  |  | N
Qg3 | 341440000 |  |  |  | N
Qg4 | 78353333.3333 |  |  |  | N
Qg5 | 294814000 |  |  |  | N
Qp | 4590656.4 |  |  |  | N
Qp_N | [1115994.0, 1158220.8, 1158220.8, 1158220.8] |  |  |  | N
Qt | 763265323.1127 |  |  |  | N
area_t | 603.24 |  |  |  | N
b2 | 240 |  |  |  | N
b3 | 220 |  |  |  | N
b4 | 230 |  |  |  | N
b5 | 680 |  |  |  | N
consts1 | 80000 |  |  |  | N
consts_crack | 100000 |  |  |  | N
h2 | 200 |  |  |  | N
h3 | 1600 |  |  |  | N
h4 | 200 |  |  |  | N
h5 | 230 |  |  |  | N
i | 3 |  |  |  | N
thickness1 | [250, 250, 250, 250, 250, 250, 250, 250] |  |  |  | N
thickness2 | [250, 250, 250, 250, 250, 250, 250, 250] |  |  |  | N
y_coef_list | [0, 0, 0, 0] |  |  |  | N
y_duct | 1902.5 |  |  |  | N
y_duct_N | [1850, 1920, 1920, 1920] |  |  |  | N
y_duct_P_N | [832.6079800641007, 902.6079800641007, 902.6079800641007, 902.6079800641007] |  |  |  | N
y_net_P | 2.9605 |  |  |  | N
y_net_PP | 20.093 |  |  |  | N
yg1 | 85 |  |  |  | N
yg2 | 236.6667 |  |  |  | N
yg3 | 970 |  |  |  | N
yg4 | 1703.3333 |  |  |  | N
yg5 | 1885 |  |  |  | N
yn_g1 | 935.3526 |  |  |  | N
yn_g2 | 783.6859 |  |  |  | N
yn_g3 | 50.3526 |  |  |  | N
yn_g4 | 682.9808 |  |  |  | N
yn_g5 | 864.6474 |  |  |  | N
yp | 1902.5 |  |  |  | N
yp_N | [1850, 1920, 1920, 1920] |  |  |  | N
yt1 | 1020.3526 |  |  |  | N
yt2 | 1017.392 |  |  |  | N
yt3 | 1037.485 |  |  |  | N
yt_P_N | [812.5149722978649, 882.5149722978649, 882.5149722978649, 882.5149722978649] |  |  |  | N
z_coef_list | [1500, 1086, 700, 294] |  |  |  | N

## Cases
case_label | key | value | type | description
baseline | bearing_multiplier | 0.3 | float | Example override

## BearingsTable
bearing_id | k1 | k2 | k3 | k4 | k5 | k6
A1_B1 | 0 | 24000 | 300000 | 0 | 0 | 0
A1_B2 | 0 | 24000 | 300000 | 0 | 0 | 0
A1_B3 | 0 | 24000 | 30000 | 0 | 0 | 0
A1_B4 | 0 | 24000 | 30000 | 0 | 0 | 0
A1_B5 | 0 | 24000 | 30000 | 0 | 0 | 0
A1_B6 | 0 | 24000 | 300000 | 0 | 0 | 0
A2_B1 | 80000 | 0 | 100000 | 0 | 0 | 0
A2_B2 | 80000 | 0 | 1000000 | 0 | 0 | 0
A2_B3 | 80000 | 0 | 100000 | 0 | 0 | 0
A2_B4 | 80000 | 0 | 100000 | 0 | 0 | 0
A2_B5 | 80000 | 0 | 100000 | 0 | 0 | 0
A2_B6 | 80000 | 80000 | 1000000 | 0 | 0 | 0